## ePaper_Display
Comment | Description | Designator | Footprint | LibRef | Quantity | Pins
22pF/50V | 贴片电容 | C1, C2 | 0402_C | 0402 22pF (220) 5% 50V | 2 | 2
100nF/16V | 贴片电容 | C3, C4, C6, C8, C10, C12, C17, C33, C35, C37, C39, C40 | 0402_C | 0402 100nF (104) 10% 16V | 12 | 2
1.0uF/25V | 贴片电容 | C5, C7, C9, C11, C23, C24, C26, C27, C28, C29, C30, C31, C32, C36, C38 | 0402_C | 0402 1.0uF (105) 10% 25V | 15 | 2
1uF/50V | 贴片电容 | C13, C15 | 0603_C | 0603 1uF (105) 10% 50V | 2 | 2
100nF/50V | 贴片电容 | C14, C16, C19, C20 | 0603_C | 0603 100nF (104) 10% 50V | 4 | 2
4.7uF/16V | 贴片电容 | C18, C21, C22 | 0603_C | 0603 4.7uF (475) 10% 16V | 3 | 2
4.7uF/10V | 贴片电容 | C25, C34 | 0402_C | 0402 4.7uF (475) 20% 10V | 2 | 2
蓝灯 0603 | 发光二极管 | D1, D3, D7, D8, D9, D10 | 0603_LED_S1 | 0603 蓝灯 | 6 | 2
绿灯 0603 | 发光二极管 | D2 | 0603_LED_S1 | 0603 绿灯 | 1 | 2
MBR0530 | 肖特基二极管 | D4, D5, D6 | SOD-123 | SOD-123 B5819W SL | 3 | 2
500mA | Fuse | F1 | F1206 | Fuse | 1 | 2
68uH | Inductor | L1 | LSMD4X4 | L | 1 | 2
LTST-C195TGKRKT |  | LED1 | LED_SMD | LED_SMD | 1 | 4
SS8050 Y1 | 三极管 | Q1, Q2 | SOT-23(SOT-23-3) | SOT-23 SS8050 Y1 | 2 | 3
AO3400A N道沟 X0YV1T SOT-23 | MOS(场效应管) | Q3 | SOT-23-3L | AO3400A N道沟 X0YV1T SOT-23 | 1 | 3
10K | 贴片电阻 | R2, R43, R44 | 0402_R | 0402 10KΩ (1002) 1% | 3 | 2
10KΩ | 贴片电阻 | R3, R4, R5 | 0402_R | 0402 10KΩ (1002) 1% | 3 | 2
4.7KΩ | 贴片电阻 | R7, R8, R11 | 0402_R | 0402 4.7KΩ (4701) 1% | 3 | 2
100Ω | 贴片电阻 | R9, R10, R19, R20 | 0402_R | 0402 100Ω (1000) 1% | 4 | 2
10KΩ | 贴片电阻 | R12, R39 | 0402_R | 0402 10KΩ (1002) 1% | 2 | 2
1KΩ | 贴片电阻 | R13, R14, R15, R41, R42, R45, R46 | 0402_R | 0402 1KΩ (1001) 1% | 7 | 2
2.2KΩ | 贴片电阻 | R16 | 0402_R | 0402 2.2KΩ (2201) 1% | 1 | 2
1.5KΩ | 贴片电阻 | R17, R18 | 0402_R | 0402 1.5KΩ (1501) 1% | 2 | 2
12KΩ | 贴片电阻 | R21, R22 | 0402_R | 0402 12KΩ (1202) 1% | 2 | 2
5.1KΩ | 贴片电阻 | R23, R24 | 0402_R | 0402 5.1KΩ (5101) 1% | 2 | 2
0Ω | 贴片电阻 | R31, R32, R33, R34, R35, R36, R38 | 0402_R | 0402 0Ω (0R0) 1% | 7 | 2
3Ω | 贴片电阻 | R40 | 0402_R | 0402 33Ω (33R0) 1% | 1 | 2
Button | Button | S1, S3, S4 | SKRKAHE020 | Button | 3 | 2
拨码开关 | SMT Switch, 4 Position, SPST | S2 | SW_SMT8 | SW-SMT4 | 1 | 8
拨码开关 | SMT Switch, 4 Position, SPST | S5 | SW_SMT4 | SW-SMT2 | 1 | 4
STM32L051K8U6 | Ultra-low-power Arm Cortex-M0+ MCU with 64 Kbytes of Flash memory, 32 MHz CPU | U1 | UFQFPN32-5x5mm | STM32L051K8U6 | 1 | 33
SHT3x-DIS | Humidity and Temperature Sensor | U2 | SHT3x-DIS_SEN | SHT3x-DIS | 1 | 9
ADP150 | Ultralow Noise, 150 mA CMOS Linear Regulator | U3 | SOT23-5 | ADP150 | 1 | 5
FT232RQ | USB to serial UART interface | U4 | QFN-32 | FT232RQ | 1 | 33
USBLC6-2 | Very low capacitance ESD protection | U5 | SOT23-6 | USBLC6-2 | 1 | 6
TP4057 | 500mA线性锂离子电池充电器 | U6 | SOT23-6 | TP4057 | 1 | 6
ESP32-WROOM-32 | ESP32-WROOM-32D and ESP32-WROOM-32U are powerful, generic Wi-Fi+BT+BLE MCU modules that target a wide variety of applications, ranging from low-power sensor networks to the most demanding tasks, | U7 | ESP32-WROOM-32 | ESP32-WROOM-32 | 1 | 47
AT24CxxC-SS | Serial EEPROM | U8 | SOIC-8-39mm | AT24CxxC-SS | 1 | 8
USB_Type-C Port |  | USB1 | USB Type C Port (SMD)_16Pin | USB_Type-C Port | 1 | 17
32.768KHz /12.5pF | 贴片晶振 | Y1 | SMD-3215_2P FC - 135 | SMD-3215_2P 32.768KHz 20ppm 12.5pF | 1 | 2